## Redesign by Jason
ASSEMBLY INSTRUCTIONS
Emmett Swivel counter stool
Important safety instructions：
• Please read carefully all instructions before assembling.
• For your safety and ease，assembly by two or more adults is recommended.
• Keep instructions for future use.
Pre-assembly：
• Do not discard any content until assembly completed to avoid accidentally discarding small parts or hardware.
• Remove all parts and hardware from box along with any protective packaing
Parts List |  | Hardware List
Step 1. Assemble the chair on a flat,soft surface such as carpet or cloth to prevent scratching. Insert legs (P7&P8) to the crossing seat frame(P3), lock the legs to the seat frame using allen wrench(H8)to loosely tighten bolts (H1), lock washers (H2), flat washers(H3) as illustration below. |  | Step 2. Insert footrest (P4,P5&P6) to the legs (P7&P8), lock the footrest to the legs with screws(H7) and tighten all screws securely with screw driver(H9) as illustration below
Step 3. Turn the whole leg frame, upright on the surface tighten all bolts securely with allen wrench. |  | Step 4. Attach the swivel (P2) to the leg frame with bolts(H4) and flat washes(H6), tighten all bolts securely with allen wrench(H8) .
Step 5. Lay chair on its side and then attach the swivel(P2) to the bottom of chair seat (P1) with bolts(H5), flat washes(H6) and tighten all bolts securely with allen wrench (H8) |  | Step 6. Turn chair upright on a level surface. Adjust levelers (as drawing) as necessary.
ADDITIONAL NOTE ABOUT SAFETY: BOLTS MAY LOOSEN DURING NORMAL EVERYDAY USE. THEY SHOULD BE PERIODICALLY INSPECTED AND RE-TIGHTENED TO PREVENT DAMAGE OR INJURY. ALWAYS CHECK TO ENSURE THAT ALL HARDWARE IS KEPT TIGHTENED.
Thank you for your purchase
Page 1 of 1
Change this as nessary